## Sheet1
		The PLL inputs and settings must meet the following:
		• FOSC is in the range of 10 MHz to 25 MHz.
		• CCLK is in the range of 10 MHz to Fmax (the maximum allowed frequency for the
		microcontroller - determined by the system microcontroller is embedded in).
PLL Settings for CCLK		• FCCO is in the range of 156 MHz to 320 MHz.

User Manual LPC214x Rev. 02 – 25 July 2006 p39 Section 8.9

10MHZ <= CCLK <= 60Mhz					156Mhz <= Fcco <= 320Mhz	10MHZ <= Fosc <= 25MHZ
CCLK	P	M	PSEL	MSEL	Fcco	Fosc
12.0E+06	1	1	0	0	24.0E+06	12.0E+06
24.0E+06	2	2	1	1	96.0E+06	12.0E+06
36.0E+06	4	3	2	2	28.8E+07	12.0E+06
48.0E+06	8	4	3	3	76.8E+07	12.0E+06
60.0E+06	1	5	0	4	12.0E+07	12.0E+06
72.0E+06	2	6	1	5	28.8E+07	12.0E+06
84.0E+06	4	7	2	6	67.2E+07	12.0E+06
96.0E+06	8	8	3	7	15.4E+08	12.0E+06
10.8E+07	1	9	0	8	21.6E+07	12.0E+06
12.0E+07	2	10	1	9	48.0E+07	12.0E+06
13.2E+07	4	11	2	10	10.6E+08	12.0E+06
14.4E+07	8	12	3	11	23.0E+08	12.0E+06
15.6E+07	1	13	0	12	31.2E+07	12.0E+06
16.8E+07	2	14	1	13	67.2E+07	12.0E+06
18.0E+07	4	15	2	14	14.4E+08	12.0E+06
19.2E+07	8	16	3	15	30.7E+08	12.0E+06
20.4E+07	1	17	0	16	40.8E+07	12.0E+06
21.6E+07	2	18	1	17	86.4E+07	12.0E+06
22.8E+07	4	19	2	18	18.2E+08	12.0E+06
24.0E+07	8	20	3	19	38.4E+08	12.0E+06
25.2E+07	1	21	0	20	50.4E+07	12.0E+06
26.4E+07	2	22	1	21	10.6E+08	12.0E+06
27.6E+07	4	23	2	22	22.1E+08	12.0E+06
28.8E+07	8	24	3	23	46.1E+08	12.0E+06
30.0E+07	1	25	0	24	60.0E+07	12.0E+06
31.2E+07	2	26	1	25	12.5E+08	12.0E+06
32.4E+07	4	27	2	26	25.9E+08	12.0E+06
33.6E+07	8	28	3	27	53.8E+08	12.0E+06
34.8E+07	1	29	0	28	69.6E+07	12.0E+06
36.0E+07	2	30	1	29	14.4E+08	12.0E+06
37.2E+07	4	31	2	30	29.8E+08	12.0E+06
38.4E+07	8	32	3	31	61.4E+08	12.0E+06
12.0E+06	2	1	1	0	48.0E+06	12.0E+06
24.0E+06	4	2	2	1	19.2E+07	12.0E+06
36.0E+06	8	3	3	2	57.6E+07	12.0E+06
48.0E+06	1	4	0	3	96.0E+06	12.0E+06
60.0E+06	2	5	1	4	24.0E+07	12.0E+06
72.0E+06	4	6	2	5	57.6E+07	12.0E+06
84.0E+06	8	7	3	6	13.4E+08	12.0E+06
96.0E+06	1	8	0	7	19.2E+07	12.0E+06
10.8E+07	2	9	1	8	43.2E+07	12.0E+06
12.0E+07	4	10	2	9	96.0E+07	12.0E+06
13.2E+07	8	11	3	10	21.1E+08	12.0E+06
14.4E+07	1	12	0	11	28.8E+07	12.0E+06
15.6E+07	2	13	1	12	62.4E+07	12.0E+06
16.8E+07	4	14	2	13	13.4E+08	12.0E+06
18.0E+07	8	15	3	14	28.8E+08	12.0E+06
19.2E+07	1	16	0	15	38.4E+07	12.0E+06
20.4E+07	2	17	1	16	81.6E+07	12.0E+06
21.6E+07	4	18	2	17	17.3E+08	12.0E+06
22.8E+07	8	19	3	18	36.5E+08	12.0E+06
24.0E+07	1	20	0	19	48.0E+07	12.0E+06
25.2E+07	2	21	1	20	10.1E+08	12.0E+06
26.4E+07	4	22	2	21	21.1E+08	12.0E+06
27.6E+07	8	23	3	22	44.2E+08	12.0E+06
28.8E+07	1	24	0	23	57.6E+07	12.0E+06
30.0E+07	2	25	1	24	12.0E+08	12.0E+06
31.2E+07	4	26	2	25	25.0E+08	12.0E+06
32.4E+07	8	27	3	26	51.8E+08	12.0E+06
33.6E+07	1	28	0	27	67.2E+07	12.0E+06
34.8E+07	2	29	1	28	13.9E+08	12.0E+06
36.0E+07	4	30	2	29	28.8E+08	12.0E+06
37.2E+07	8	31	3	30	59.5E+08	12.0E+06
38.4E+07	1	32	0	31	76.8E+07	12.0E+06
12.0E+06	4	1	2	0	96.0E+06	12.0E+06
24.0E+06	8	2	3	1	38.4E+07	12.0E+06
36.0E+06	1	3	0	2	72.0E+06	12.0E+06
48.0E+06	2	4	1	3	19.2E+07	12.0E+06
60.0E+06	4	5	2	4	48.0E+07	12.0E+06
72.0E+06	8	6	3	5	11.5E+08	12.0E+06
84.0E+06	1	7	0	6	16.8E+07	12.0E+06
96.0E+06	2	8	1	7	38.4E+07	12.0E+06
10.8E+07	4	9	2	8	86.4E+07	12.0E+06
12.0E+07	8	10	3	9	19.2E+08	12.0E+06
13.2E+07	1	11	0	10	26.4E+07	12.0E+06
14.4E+07	2	12	1	11	57.6E+07	12.0E+06
15.6E+07	4	13	2	12	12.5E+08	12.0E+06
16.8E+07	8	14	3	13	26.9E+08	12.0E+06
18.0E+07	1	15	0	14	36.0E+07	12.0E+06
19.2E+07	2	16	1	15	76.8E+07	12.0E+06
20.4E+07	4	17	2	16	16.3E+08	12.0E+06
21.6E+07	8	18	3	17	34.6E+08	12.0E+06
22.8E+07	1	19	0	18	45.6E+07	12.0E+06
24.0E+07	2	20	1	19	96.0E+07	12.0E+06
25.2E+07	4	21	2	20	20.2E+08	12.0E+06
26.4E+07	8	22	3	21	42.2E+08	12.0E+06
27.6E+07	1	23	0	22	55.2E+07	12.0E+06
28.8E+07	2	24	1	23	11.5E+08	12.0E+06
30.0E+07	4	25	2	24	24.0E+08	12.0E+06
31.2E+07	8	26	3	25	49.9E+08	12.0E+06
32.4E+07	1	27	0	26	64.8E+07	12.0E+06
33.6E+07	2	28	1	27	13.4E+08	12.0E+06
34.8E+07	4	29	2	28	27.8E+08	12.0E+06
36.0E+07	8	30	3	29	57.6E+08	12.0E+06
37.2E+07	1	31	0	30	74.4E+07	12.0E+06
38.4E+07	2	32	1	31	15.4E+08	12.0E+06
12.0E+06	8	1	3	0	19.2E+07	12.0E+06
24.0E+06	1	2	0	1	48.0E+06	12.0E+06
36.0E+06	2	3	1	2	14.4E+07	12.0E+06
48.0E+06	4	4	2	3	38.4E+07	12.0E+06
60.0E+06	8	5	3	4	96.0E+07	12.0E+06
72.0E+06	1	6	0	5	14.4E+07	12.0E+06
84.0E+06	2	7	1	6	33.6E+07	12.0E+06
96.0E+06	4	8	2	7	76.8E+07	12.0E+06
10.8E+07	8	9	3	8	17.3E+08	12.0E+06
12.0E+07	1	10	0	9	24.0E+07	12.0E+06
13.2E+07	2	11	1	10	52.8E+07	12.0E+06
14.4E+07	4	12	2	11	11.5E+08	12.0E+06
15.6E+07	8	13	3	12	25.0E+08	12.0E+06
16.8E+07	1	14	0	13	33.6E+07	12.0E+06
18.0E+07	2	15	1	14	72.0E+07	12.0E+06
19.2E+07	4	16	2	15	15.4E+08	12.0E+06
20.4E+07	8	17	3	16	32.6E+08	12.0E+06
21.6E+07	1	18	0	17	43.2E+07	12.0E+06
22.8E+07	2	19	1	18	91.2E+07	12.0E+06
24.0E+07	4	20	2	19	19.2E+08	12.0E+06
25.2E+07	8	21	3	20	40.3E+08	12.0E+06
26.4E+07	1	22	0	21	52.8E+07	12.0E+06
27.6E+07	2	23	1	22	11.0E+08	12.0E+06
28.8E+07	4	24	2	23	23.0E+08	12.0E+06
30.0E+07	8	25	3	24	48.0E+08	12.0E+06
31.2E+07	1	26	0	25	62.4E+07	12.0E+06
32.4E+07	2	27	1	26	13.0E+08	12.0E+06
33.6E+07	4	28	2	27	26.9E+08	12.0E+06
34.8E+07	8	29	3	28	55.7E+08	12.0E+06
36.0E+07	1	30	0	29	72.0E+07	12.0E+06
37.2E+07	2	31	1	30	14.9E+08	12.0E+06
38.4E+07	4	32	2	31	30.7E+08	12.0E+06